## Instruction Set
Category | Mnemonic | Opcode (bin) | Opcode (hex) | Operand bytes | Total size | Flags affected | Description
System | NA | 00000000 | 0x00 | - | 1 byte | - | Do nothing
System | RUKO | 00000001 | 0x01 | - | 1 byte | - | Stop the clock/sequencer
Control Flow | RET | 00000010 | 0x02 | - | 1 byte | - | Pop return address, jump back
Interrupts | EI | 00000011 | 0x03 | - | 1 byte | - | Enable interrupts
Interrupts | DI | 00000100 | 0x04 | - | 1 byte | - | Disable interrupts
Data Transfer | LDH imm16 | 00000101 | 0x05 | +2 (imm16) | 3 bytes | - | HL <- 16-bit constant
Data Transfer | INCH | 00000110 | 0x06 | - | 1 byte | - | HL <- HL + 1 (advance pointer)
Data Transfer | DECH | 00000111 | 0x07 | - | 1 byte | - | HL <- HL - 1 (retreat pointer)
Stack | PUSHH | 00001000 | 0x08 | - | 1 byte | - | Push 16-bit HL pair
Stack | POPH | 00001001 | 0x09 | - | 1 byte | - | Pop 16-bit HL pair
Data Transfer | MOV dst, src | 00001010 | 0x0A | +1 (reg pair) | 2 bytes | - | dst <- src, register-to-register
Control Flow | JMP addr | 00001011 | 0x0B | +2 (addr) | 3 bytes | - | Unconditional jump
Control Flow | JZ addr | 00001100 | 0x0C | +2 (addr) | 3 bytes | - | Jump if Zero flag set
Control Flow | JNZ addr | 00001101 | 0x0D | +2 (addr) | 3 bytes | - | Jump if Zero flag clear
Control Flow | JC addr | 00001110 | 0x0E | +2 (addr) | 3 bytes | - | Jump if Carry flag set
Control Flow | JNC addr | 00001111 | 0x0F | +2 (addr) | 3 bytes | - | Jump if Carry flag clear
Control Flow | CALL addr | 00010000 | 0x10 | +2 (addr) | 3 bytes | - | Push return address, jump to subroutine
Arithmetic | ADDI imm | 00010001 | 0x11 | +1 (imm) | 2 bytes | Z,C,AC,S,V | A <- A + imm
Arithmetic | SUBI imm | 00010010 | 0x12 | +1 (imm) | 2 bytes | Z,C,AC,S,V | A <- A - imm
Logic | ANDI imm | 00010011 | 0x13 | +1 (imm) | 2 bytes | Z,S | A <- A AND imm
Logic | ORI imm | 00010100 | 0x14 | +1 (imm) | 2 bytes | Z,S | A <- A OR imm
Logic | XORI imm | 00010101 | 0x15 | +1 (imm) | 2 bytes | Z,S | A <- A XOR imm
Compare | CMPI imm | 00010110 | 0x16 | +1 (imm) | 2 bytes | Z,C,AC,S,V | A - imm, flags only
Reserved | - | 00010111 | 0x17 | - | - | - | reserved for future dedicated instructions
Reserved | - | 00011000 | 0x18 | - | - | - | reserved for future dedicated instructions
Reserved | - | 00011001 | 0x19 | - | - | - | reserved for future dedicated instructions
Reserved | - | 00011010 | 0x1A | - | - | - | reserved for future dedicated instructions
Reserved | - | 00011011 | 0x1B | - | - | - | reserved for future dedicated instructions
Reserved | - | 00011100 | 0x1C | - | - | - | reserved for future dedicated instructions
Reserved | - | 00011101 | 0x1D | - | - | - | reserved for future dedicated instructions
Reserved | - | 00011110 | 0x1E | - | - | - | reserved for future dedicated instructions
Reserved | - | 00011111 | 0x1F | - | - | - | reserved for future dedicated instructions
Data Transfer | LDI A, imm | 00100000 | 0x20 | +1 (imm) | 2 bytes | - | reg <- imm
Data Transfer | LDI B, imm | 00100001 | 0x21 | +1 (imm) | 2 bytes | - | reg <- imm
Data Transfer | LDI C, imm | 00100010 | 0x22 | +1 (imm) | 2 bytes | - | reg <- imm
Data Transfer | LDI D, imm | 00100011 | 0x23 | +1 (imm) | 2 bytes | - | reg <- imm
Data Transfer | LD A, [addr] | 00100100 | 0x24 | +2 (addr) | 3 bytes | - | reg <- mem[addr] (direct)
Data Transfer | LD B, [addr] | 00100101 | 0x25 | +2 (addr) | 3 bytes | - | reg <- mem[addr] (direct)
Data Transfer | LD C, [addr] | 00100110 | 0x26 | +2 (addr) | 3 bytes | - | reg <- mem[addr] (direct)
Data Transfer | LD D, [addr] | 00100111 | 0x27 | +2 (addr) | 3 bytes | - | reg <- mem[addr] (direct)
Data Transfer | ST [addr], A | 00101000 | 0x28 | +2 (addr) | 3 bytes | - | mem[addr] <- reg (direct)
Data Transfer | ST [addr], B | 00101001 | 0x29 | +2 (addr) | 3 bytes | - | mem[addr] <- reg (direct)
Data Transfer | ST [addr], C | 00101010 | 0x2A | +2 (addr) | 3 bytes | - | mem[addr] <- reg (direct)
Data Transfer | ST [addr], D | 00101011 | 0x2B | +2 (addr) | 3 bytes | - | mem[addr] <- reg (direct)
Data Transfer | LDHL A | 00101100 | 0x2C | - | 1 byte | - | reg <- mem[HL] (indirect)
Data Transfer | LDHL B | 00101101 | 0x2D | - | 1 byte | - | reg <- mem[HL] (indirect)
Data Transfer | LDHL C | 00101110 | 0x2E | - | 1 byte | - | reg <- mem[HL] (indirect)
Data Transfer | LDHL D | 00101111 | 0x2F | - | 1 byte | - | reg <- mem[HL] (indirect)
Data Transfer | STHL A | 00110000 | 0x30 | - | 1 byte | - | mem[HL] <- reg (indirect)
Data Transfer | STHL B | 00110001 | 0x31 | - | 1 byte | - | mem[HL] <- reg (indirect)
Data Transfer | STHL C | 00110010 | 0x32 | - | 1 byte | - | mem[HL] <- reg (indirect)
Data Transfer | STHL D | 00110011 | 0x33 | - | 1 byte | - | mem[HL] <- reg (indirect)
Arithmetic | ADD A | 00110100 | 0x34 | - | 1 byte | Z,C,AC,S,V | A <- A + reg
Arithmetic | ADD B | 00110101 | 0x35 | - | 1 byte | Z,C,AC,S,V | A <- A + reg
Arithmetic | ADD C | 00110110 | 0x36 | - | 1 byte | Z,C,AC,S,V | A <- A + reg
Arithmetic | ADD D | 00110111 | 0x37 | - | 1 byte | Z,C,AC,S,V | A <- A + reg
Arithmetic | ADC A | 00111000 | 0x38 | - | 1 byte | Z,C,AC,S,V | A <- A + reg + C
Arithmetic | ADC B | 00111001 | 0x39 | - | 1 byte | Z,C,AC,S,V | A <- A + reg + C
Arithmetic | ADC C | 00111010 | 0x3A | - | 1 byte | Z,C,AC,S,V | A <- A + reg + C
Arithmetic | ADC D | 00111011 | 0x3B | - | 1 byte | Z,C,AC,S,V | A <- A + reg + C
Arithmetic | SUB A | 00111100 | 0x3C | - | 1 byte | Z,C,AC,S,V | A <- A - reg
Arithmetic | SUB B | 00111101 | 0x3D | - | 1 byte | Z,C,AC,S,V | A <- A - reg
Arithmetic | SUB C | 00111110 | 0x3E | - | 1 byte | Z,C,AC,S,V | A <- A - reg
Arithmetic | SUB D | 00111111 | 0x3F | - | 1 byte | Z,C,AC,S,V | A <- A - reg
Arithmetic | SBC A | 01000000 | 0x40 | - | 1 byte | Z,C,AC,S,V | A <- A - reg - C
Arithmetic | SBC B | 01000001 | 0x41 | - | 1 byte | Z,C,AC,S,V | A <- A - reg - C
Arithmetic | SBC C | 01000010 | 0x42 | - | 1 byte | Z,C,AC,S,V | A <- A - reg - C
Arithmetic | SBC D | 01000011 | 0x43 | - | 1 byte | Z,C,AC,S,V | A <- A - reg - C
Arithmetic | INC A | 01000100 | 0x44 | - | 1 byte | Z,S | reg <- reg + 1
Arithmetic | INC B | 01000101 | 0x45 | - | 1 byte | Z,S | reg <- reg + 1
Arithmetic | INC C | 01000110 | 0x46 | - | 1 byte | Z,S | reg <- reg + 1
Arithmetic | INC D | 01000111 | 0x47 | - | 1 byte | Z,S | reg <- reg + 1
Arithmetic | DEC A | 01001000 | 0x48 | - | 1 byte | Z,S | reg <- reg - 1
Arithmetic | DEC B | 01001001 | 0x49 | - | 1 byte | Z,S | reg <- reg - 1
Arithmetic | DEC C | 01001010 | 0x4A | - | 1 byte | Z,S | reg <- reg - 1
Arithmetic | DEC D | 01001011 | 0x4B | - | 1 byte | Z,S | reg <- reg - 1
Logic | AND A | 01001100 | 0x4C | - | 1 byte | Z,S | A <- A AND reg
Logic | AND B | 01001101 | 0x4D | - | 1 byte | Z,S | A <- A AND reg
Logic | AND C | 01001110 | 0x4E | - | 1 byte | Z,S | A <- A AND reg
Logic | AND D | 01001111 | 0x4F | - | 1 byte | Z,S | A <- A AND reg
Logic | OR A | 01010000 | 0x50 | - | 1 byte | Z,S | A <- A OR reg
Logic | OR B | 01010001 | 0x51 | - | 1 byte | Z,S | A <- A OR reg
Logic | OR C | 01010010 | 0x52 | - | 1 byte | Z,S | A <- A OR reg
Logic | OR D | 01010011 | 0x53 | - | 1 byte | Z,S | A <- A OR reg
Logic | XOR A | 01010100 | 0x54 | - | 1 byte | Z,S | A <- A XOR reg
Logic | XOR B | 01010101 | 0x55 | - | 1 byte | Z,S | A <- A XOR reg
Logic | XOR C | 01010110 | 0x56 | - | 1 byte | Z,S | A <- A XOR reg
Logic | XOR D | 01010111 | 0x57 | - | 1 byte | Z,S | A <- A XOR reg
Logic | NOT A | 01011000 | 0x58 | - | 1 byte | Z,S | reg <- NOT reg
Logic | NOT B | 01011001 | 0x59 | - | 1 byte | Z,S | reg <- NOT reg
Logic | NOT C | 01011010 | 0x5A | - | 1 byte | Z,S | reg <- NOT reg
Logic | NOT D | 01011011 | 0x5B | - | 1 byte | Z,S | reg <- NOT reg
Logic | SHL A | 01011100 | 0x5C | - | 1 byte | C,Z,S | Shift left 1, MSB -> Carry
Logic | SHL B | 01011101 | 0x5D | - | 1 byte | C,Z,S | Shift left 1, MSB -> Carry
Logic | SHL C | 01011110 | 0x5E | - | 1 byte | C,Z,S | Shift left 1, MSB -> Carry
Logic | SHL D | 01011111 | 0x5F | - | 1 byte | C,Z,S | Shift left 1, MSB -> Carry
Logic | SHR A | 01100000 | 0x60 | - | 1 byte | C,Z,S | Shift right 1, LSB -> Carry
Logic | SHR B | 01100001 | 0x61 | - | 1 byte | C,Z,S | Shift right 1, LSB -> Carry
Logic | SHR C | 01100010 | 0x62 | - | 1 byte | C,Z,S | Shift right 1, LSB -> Carry
Logic | SHR D | 01100011 | 0x63 | - | 1 byte | C,Z,S | Shift right 1, LSB -> Carry
Logic | ROL A | 01100100 | 0x64 | - | 1 byte | C,Z,S | Rotate left through Carry
Logic | ROL B | 01100101 | 0x65 | - | 1 byte | C,Z,S | Rotate left through Carry
Logic | ROL C | 01100110 | 0x66 | - | 1 byte | C,Z,S | Rotate left through Carry
Logic | ROL D | 01100111 | 0x67 | - | 1 byte | C,Z,S | Rotate left through Carry
Logic | ROR A | 01101000 | 0x68 | - | 1 byte | C,Z,S | Rotate right through Carry
Logic | ROR B | 01101001 | 0x69 | - | 1 byte | C,Z,S | Rotate right through Carry
Logic | ROR C | 01101010 | 0x6A | - | 1 byte | C,Z,S | Rotate right through Carry
Logic | ROR D | 01101011 | 0x6B | - | 1 byte | C,Z,S | Rotate right through Carry
Compare | CMP A | 01101100 | 0x6C | - | 1 byte | Z,C,AC,S,V | A - reg, flags only
Compare | CMP B | 01101101 | 0x6D | - | 1 byte | Z,C,AC,S,V | A - reg, flags only
Compare | CMP C | 01101110 | 0x6E | - | 1 byte | Z,C,AC,S,V | A - reg, flags only
Compare | CMP D | 01101111 | 0x6F | - | 1 byte | Z,C,AC,S,V | A - reg, flags only
Stack | PUSH A | 01110000 | 0x70 | - | 1 byte | - | mem[SP] <- reg, SP <- SP+1
Stack | PUSH B | 01110001 | 0x71 | - | 1 byte | - | mem[SP] <- reg, SP <- SP+1
Stack | PUSH C | 01110010 | 0x72 | - | 1 byte | - | mem[SP] <- reg, SP <- SP+1
Stack | PUSH D | 01110011 | 0x73 | - | 1 byte | - | mem[SP] <- reg, SP <- SP+1
Stack | POP A | 01110100 | 0x74 | - | 1 byte | - | SP <- SP-1, reg <- mem[SP]
Stack | POP B | 01110101 | 0x75 | - | 1 byte | - | SP <- SP-1, reg <- mem[SP]
Stack | POP C | 01110110 | 0x76 | - | 1 byte | - | SP <- SP-1, reg <- mem[SP]
Stack | POP D | 01110111 | 0x77 | - | 1 byte | - | SP <- SP-1, reg <- mem[SP]
I/O | IN A, port | 01111000 | 0x78 | +1 (port) | 2 bytes | - | reg <- input port value
I/O | IN B, port | 01111001 | 0x79 | +1 (port) | 2 bytes | - | reg <- input port value
I/O | IN C, port | 01111010 | 0x7A | +1 (port) | 2 bytes | - | reg <- input port value
I/O | IN D, port | 01111011 | 0x7B | +1 (port) | 2 bytes | - | reg <- input port value
I/O | OUT port, A | 01111100 | 0x7C | +1 (port) | 2 bytes | - | output port <- reg
I/O | OUT port, B | 01111101 | 0x7D | +1 (port) | 2 bytes | - | output port <- reg
I/O | OUT port, C | 01111110 | 0x7E | +1 (port) | 2 bytes | - | output port <- reg
I/O | OUT port, D | 01111111 | 0x7F | +1 (port) | 2 bytes | - | output port <- reg
Logic/Arthimetic | FGS | 10000000 | 0x80 | - | 1 bytes | - | Flag -> Temporary Flag register
Logic/Arthimetic | FGL | 10000001 | 0x81 | - | 1 bytes | - | Flag <- Temporary Flag register
Data Transfer | ADDHA | 10000010 | 0x82 | none | 1 byte | none | HL = HL + A (A unsigned, carry from L goes into H)
Reserved | - | 10010100 | 0x94 | - | - | - | reserved for future expansion (multiply/divide, indexed addressing, etc.)
Data Transfer | SETH A | 10000100 | 0x84 | none | 1 byte | none | H = reg
Data Transfer | SETH B | 10000101 | 0x85 | none | 1 byte | none | H = reg
Data Transfer | SETH C | 10000110 | 0x86 | none | 1 byte | none | H = reg
Data Transfer | SETH D | 10000111 | 0x87 | none | 1 byte | none | H = reg
Data Transfer | SETL A | 10001000 | 0x88 | none | 1 byte | none | L = reg
Data Transfer | SETL B | 10001001 | 0x89 | none | 1 byte | none | L = reg
Data Transfer | SETL C | 10001010 | 0x8A | none | 1 byte | none | L = reg
Data Transfer | SETL D | 10001011 | 0x8B | none | 1 byte | none | L = reg
Data Transfer | GETH A | 10001100 | 0x8C | none | 1 byte | none | reg = H
Data Transfer | GETH B | 10001101 | 0x8D | none | 1 byte | none | reg = H
Data Transfer | GETH C | 10001110 | 0x8E | none | 1 byte | none | reg = H
Data Transfer | GETH D | 10001111 | 0x8F | none | 1 byte | none | reg = H
Data Transfer | GETL A | 10010000 | 0x90 | none | 1 byte | none | reg = L
Data Transfer | GETL B | 10010001 | 0x91 | none | 1 byte | none | reg = L
Data Transfer | GETL C | 10010010 | 0x92 | none | 1 byte | none | reg = L
Data Transfer | GETL D | 10010011 | 0x93 | none | 1 byte | none | reg = L
Reserved | - | 10010100 | 0x94 | - | - | - | reserved for future expansion (multiply/divide, indexed addressing, etc.)
Reserved | - | 10010101 | 0x95 | - | - | - | reserved for future expansion (multiply/divide, indexed addressing, etc.)
Reserved | - | 10010110 | 0x96 | - | - | - | reserved for future expansion (multiply/divide, indexed addressing, etc.)
Reserved | - | 10010111 | 0x97 | - | - | - | reserved for future expansion (multiply/divide, indexed addressing, etc.)
Reserved | - | 10011000 | 0x98 | - | - | - | reserved for future expansion (multiply/divide, indexed addressing, etc.)
Reserved | - | 10011001 | 0x99 | - | - | - | reserved for future expansion (multiply/divide, indexed addressing, etc.)
Reserved | - | 10011010 | 0x9A | - | - | - | reserved for future expansion (multiply/divide, indexed addressing, etc.)
Reserved | - | 10011011 | 0x9B | - | - | - | reserved for future expansion (multiply/divide, indexed addressing, etc.)
Reserved | - | 10011100 | 0x9C | - | - | - | reserved for future expansion (multiply/divide, indexed addressing, etc.)
Reserved | - | 10011101 | 0x9D | - | - | - | reserved for future expansion (multiply/divide, indexed addressing, etc.)
Reserved | - | 10011110 | 0x9E | - | - | - | reserved for future expansion (multiply/divide, indexed addressing, etc.)
Reserved | - | 10011111 | 0x9F | - | - | - | reserved for future expansion (multiply/divide, indexed addressing, etc.)
Reserved | - | 10100000 | 0xA0 | - | - | - | reserved for future expansion (multiply/divide, indexed addressing, etc.)
Reserved | - | 10100001 | 0xA1 | - | - | - | reserved for future expansion (multiply/divide, indexed addressing, etc.)
Reserved | - | 10100010 | 0xA2 | - | - | - | reserved for future expansion (multiply/divide, indexed addressing, etc.)
Reserved | - | 10100011 | 0xA3 | - | - | - | reserved for future expansion (multiply/divide, indexed addressing, etc.)
Reserved | - | 10100100 | 0xA4 | - | - | - | reserved for future expansion (multiply/divide, indexed addressing, etc.)
Reserved | - | 10100101 | 0xA5 | - | - | - | reserved for future expansion (multiply/divide, indexed addressing, etc.)
Reserved | - | 10100110 | 0xA6 | - | - | - | reserved for future expansion (multiply/divide, indexed addressing, etc.)
Reserved | - | 10100111 | 0xA7 | - | - | - | reserved for future expansion (multiply/divide, indexed addressing, etc.)
Reserved | - | 10101000 | 0xA8 | - | - | - | reserved for future expansion (multiply/divide, indexed addressing, etc.)
Reserved | - | 10101001 | 0xA9 | - | - | - | reserved for future expansion (multiply/divide, indexed addressing, etc.)
Reserved | - | 10101010 | 0xAA | - | - | - | reserved for future expansion (multiply/divide, indexed addressing, etc.)
Reserved | - | 10101011 | 0xAB | - | - | - | reserved for future expansion (multiply/divide, indexed addressing, etc.)
Reserved | - | 10101100 | 0xAC | - | - | - | reserved for future expansion (multiply/divide, indexed addressing, etc.)
Reserved | - | 10101101 | 0xAD | - | - | - | reserved for future expansion (multiply/divide, indexed addressing, etc.)
Reserved | - | 10101110 | 0xAE | - | - | - | reserved for future expansion (multiply/divide, indexed addressing, etc.)
Reserved | - | 10101111 | 0xAF | - | - | - | reserved for future expansion (multiply/divide, indexed addressing, etc.)
Reserved | - | 10110000 | 0xB0 | - | - | - | reserved for future expansion (multiply/divide, indexed addressing, etc.)
Reserved | - | 10110001 | 0xB1 | - | - | - | reserved for future expansion (multiply/divide, indexed addressing, etc.)
Reserved | - | 10110010 | 0xB2 | - | - | - | reserved for future expansion (multiply/divide, indexed addressing, etc.)
Reserved | - | 10110011 | 0xB3 | - | - | - | reserved for future expansion (multiply/divide, indexed addressing, etc.)
Reserved | - | 10110100 | 0xB4 | - | - | - | reserved for future expansion (multiply/divide, indexed addressing, etc.)
Reserved | - | 10110101 | 0xB5 | - | - | - | reserved for future expansion (multiply/divide, indexed addressing, etc.)
Reserved | - | 10110110 | 0xB6 | - | - | - | reserved for future expansion (multiply/divide, indexed addressing, etc.)
Reserved | - | 10110111 | 0xB7 | - | - | - | reserved for future expansion (multiply/divide, indexed addressing, etc.)
Reserved | - | 10111000 | 0xB8 | - | - | - | reserved for future expansion (multiply/divide, indexed addressing, etc.)
Reserved | - | 10111001 | 0xB9 | - | - | - | reserved for future expansion (multiply/divide, indexed addressing, etc.)
Reserved | - | 10111010 | 0xBA | - | - | - | reserved for future expansion (multiply/divide, indexed addressing, etc.)
Reserved | - | 10111011 | 0xBB | - | - | - | reserved for future expansion (multiply/divide, indexed addressing, etc.)
Reserved | - | 10111100 | 0xBC | - | - | - | reserved for future expansion (multiply/divide, indexed addressing, etc.)
Reserved | - | 10111101 | 0xBD | - | - | - | reserved for future expansion (multiply/divide, indexed addressing, etc.)
Reserved | - | 10111110 | 0xBE | - | - | - | reserved for future expansion (multiply/divide, indexed addressing, etc.)
Reserved | - | 10111111 | 0xBF | - | - | - | reserved for future expansion (multiply/divide, indexed addressing, etc.)
Reserved | - | 11000000 | 0xC0 | - | - | - | reserved for future expansion (multiply/divide, indexed addressing, etc.)
Reserved | - | 11000001 | 0xC1 | - | - | - | reserved for future expansion (multiply/divide, indexed addressing, etc.)
Reserved | - | 11000010 | 0xC2 | - | - | - | reserved for future expansion (multiply/divide, indexed addressing, etc.)
Reserved | - | 11000011 | 0xC3 | - | - | - | reserved for future expansion (multiply/divide, indexed addressing, etc.)
Reserved | - | 11000100 | 0xC4 | - | - | - | reserved for future expansion (multiply/divide, indexed addressing, etc.)
Reserved | - | 11000101 | 0xC5 | - | - | - | reserved for future expansion (multiply/divide, indexed addressing, etc.)
Reserved | - | 11000110 | 0xC6 | - | - | - | reserved for future expansion (multiply/divide, indexed addressing, etc.)
Reserved | - | 11000111 | 0xC7 | - | - | - | reserved for future expansion (multiply/divide, indexed addressing, etc.)
Reserved | - | 11001000 | 0xC8 | - | - | - | reserved for future expansion (multiply/divide, indexed addressing, etc.)
Reserved | - | 11001001 | 0xC9 | - | - | - | reserved for future expansion (multiply/divide, indexed addressing, etc.)
Reserved | - | 11001010 | 0xCA | - | - | - | reserved for future expansion (multiply/divide, indexed addressing, etc.)
Reserved | - | 11001011 | 0xCB | - | - | - | reserved for future expansion (multiply/divide, indexed addressing, etc.)
Reserved | - | 11001100 | 0xCC | - | - | - | reserved for future expansion (multiply/divide, indexed addressing, etc.)
Reserved | - | 11001101 | 0xCD | - | - | - | reserved for future expansion (multiply/divide, indexed addressing, etc.)
Reserved | - | 11001110 | 0xCE | - | - | - | reserved for future expansion (multiply/divide, indexed addressing, etc.)
Reserved | - | 11001111 | 0xCF | - | - | - | reserved for future expansion (multiply/divide, indexed addressing, etc.)
Reserved | - | 11010000 | 0xD0 | - | - | - | reserved for future expansion (multiply/divide, indexed addressing, etc.)
Reserved | - | 11010001 | 0xD1 | - | - | - | reserved for future expansion (multiply/divide, indexed addressing, etc.)
Reserved | - | 11010010 | 0xD2 | - | - | - | reserved for future expansion (multiply/divide, indexed addressing, etc.)
Reserved | - | 11010011 | 0xD3 | - | - | - | reserved for future expansion (multiply/divide, indexed addressing, etc.)
Reserved | - | 11010100 | 0xD4 | - | - | - | reserved for future expansion (multiply/divide, indexed addressing, etc.)
Reserved | - | 11010101 | 0xD5 | - | - | - | reserved for future expansion (multiply/divide, indexed addressing, etc.)
Reserved | - | 11010110 | 0xD6 | - | - | - | reserved for future expansion (multiply/divide, indexed addressing, etc.)
Reserved | - | 11010111 | 0xD7 | - | - | - | reserved for future expansion (multiply/divide, indexed addressing, etc.)
Reserved | - | 11011000 | 0xD8 | - | - | - | reserved for future expansion (multiply/divide, indexed addressing, etc.)
Reserved | - | 11011001 | 0xD9 | - | - | - | reserved for future expansion (multiply/divide, indexed addressing, etc.)
Reserved | - | 11011010 | 0xDA | - | - | - | reserved for future expansion (multiply/divide, indexed addressing, etc.)
Reserved | - | 11011011 | 0xDB | - | - | - | reserved for future expansion (multiply/divide, indexed addressing, etc.)
Reserved | - | 11011100 | 0xDC | - | - | - | reserved for future expansion (multiply/divide, indexed addressing, etc.)
Reserved | - | 11011101 | 0xDD | - | - | - | reserved for future expansion (multiply/divide, indexed addressing, etc.)
Reserved | - | 11011110 | 0xDE | - | - | - | reserved for future expansion (multiply/divide, indexed addressing, etc.)
Reserved | - | 11011111 | 0xDF | - | - | - | reserved for future expansion (multiply/divide, indexed addressing, etc.)
Reserved | - | 11100000 | 0xE0 | - | - | - | reserved for future expansion (multiply/divide, indexed addressing, etc.)
Reserved | - | 11100001 | 0xE1 | - | - | - | reserved for future expansion (multiply/divide, indexed addressing, etc.)
Reserved | - | 11100010 | 0xE2 | - | - | - | reserved for future expansion (multiply/divide, indexed addressing, etc.)
Reserved | - | 11100011 | 0xE3 | - | - | - | reserved for future expansion (multiply/divide, indexed addressing, etc.)
Reserved | - | 11100100 | 0xE4 | - | - | - | reserved for future expansion (multiply/divide, indexed addressing, etc.)
Reserved | - | 11100101 | 0xE5 | - | - | - | reserved for future expansion (multiply/divide, indexed addressing, etc.)
Reserved | - | 11100110 | 0xE6 | - | - | - | reserved for future expansion (multiply/divide, indexed addressing, etc.)
Reserved | - | 11100111 | 0xE7 | - | - | - | reserved for future expansion (multiply/divide, indexed addressing, etc.)
Reserved | - | 11101000 | 0xE8 | - | - | - | reserved for future expansion (multiply/divide, indexed addressing, etc.)
Reserved | - | 11101001 | 0xE9 | - | - | - | reserved for future expansion (multiply/divide, indexed addressing, etc.)
Reserved | - | 11101010 | 0xEA | - | - | - | reserved for future expansion (multiply/divide, indexed addressing, etc.)
Reserved | - | 11101011 | 0xEB | - | - | - | reserved for future expansion (multiply/divide, indexed addressing, etc.)
Reserved | - | 11101100 | 0xEC | - | - | - | reserved for future expansion (multiply/divide, indexed addressing, etc.)
Reserved | - | 11101101 | 0xED | - | - | - | reserved for future expansion (multiply/divide, indexed addressing, etc.)
Reserved | - | 11101110 | 0xEE | - | - | - | reserved for future expansion (multiply/divide, indexed addressing, etc.)
Reserved | - | 11101111 | 0xEF | - | - | - | reserved for future expansion (multiply/divide, indexed addressing, etc.)
Reserved | - | 11110000 | 0xF0 | - | - | - | reserved for future expansion (multiply/divide, indexed addressing, etc.)
Reserved | - | 11110001 | 0xF1 | - | - | - | reserved for future expansion (multiply/divide, indexed addressing, etc.)
Reserved | - | 11110010 | 0xF2 | - | - | - | reserved for future expansion (multiply/divide, indexed addressing, etc.)
Reserved | - | 11110011 | 0xF3 | - | - | - | reserved for future expansion (multiply/divide, indexed addressing, etc.)
Reserved | - | 11110100 | 0xF4 | - | - | - | reserved for future expansion (multiply/divide, indexed addressing, etc.)
Reserved | - | 11110101 | 0xF5 | - | - | - | reserved for future expansion (multiply/divide, indexed addressing, etc.)
Reserved | - | 11110110 | 0xF6 | - | - | - | reserved for future expansion (multiply/divide, indexed addressing, etc.)
Reserved | - | 11110111 | 0xF7 | - | - | - | reserved for future expansion (multiply/divide, indexed addressing, etc.)
Reserved | - | 11111000 | 0xF8 | - | - | - | reserved for future expansion (multiply/divide, indexed addressing, etc.)
Reserved | - | 11111001 | 0xF9 | - | - | - | reserved for future expansion (multiply/divide, indexed addressing, etc.)
Reserved | - | 11111010 | 0xFA | - | - | - | reserved for future expansion (multiply/divide, indexed addressing, etc.)
Reserved | - | 11111011 | 0xFB | - | - | - | reserved for future expansion (multiply/divide, indexed addressing, etc.)
Reserved | - | 11111100 | 0xFC | - | - | - | reserved for future expansion (multiply/divide, indexed addressing, etc.)
Reserved | - | 11111101 | 0xFD | - | - | - | reserved for future expansion (multiply/divide, indexed addressing, etc.)
Reserved | - | 11111110 | 0xFE | - | - | - | reserved for future expansion (multiply/divide, indexed addressing, etc.)
Reserved | - | 11111111 | 0xFF | - | - | - | reserved for future expansion (multiply/divide, indexed addressing, etc.)

## Registers
Mnemonic | Opcode (bin) | Opcode (hex)
A | 0 | 0x0
B | 1 | 0x1
C | 10 | 0x2
D | 11 | 0x3
A,A | 00000000 | 0x00
A,B | 00000001 | 0x01
A,C | 00000010 | 0x02
A,D | 00000011 | 0x03
B,A | 00000100 | 0x04
B,B | 00000101 | 0x05
B,C | 00000110 | 0x06
B,D | 00000111 | 0x07
C,A | 00001000 | 0x08
C,B | 00001001 | 0x09
C,C | 00001010 | 0x0A
C,D | 00001011 | 0x0B
D,A | 00001100 | 0x0C
D,B | 00001101 | 0x0D
D,C | 00001110 | 0x0E
D,D | 00001111 | 0x0F

## Summary
Category | Instruction count
Arithmetic | 26
Compare | 5
Control Flow | 7
Data Transfer | 24
I/O | 8
Interrupts | 2
Logic | 35
Stack | 10
System | 2
TOTAL implemented | 119
Reserved (free for growth) | 137

## Pass 2 Filter
Kind (Determining kind using number of req required and operand size | req_reg | op_size | Mnemonics
None | 0 | 0 | NA, RUKO, RET, EI, DI, INCH, DECH, PUSHH, POPH, FGS, FGL, ADDHA
Reg | 1 | 0 | LDHL, STHL, ADD, ADC, SUB, SBC, INC, DEC, AND, OR, XOR, NOT, SHL, SHR, ROL, ROR, CMP, PUSH, POP, SETH, SETL, GETH, GETL
RegImm8 | 1 | 1 | LDI
RegPort | 1 | 1 | IN
PortReg | 1 | 1 | OUT
RegAddr16 | 1 | 2 | LD
AddrReg | 1 | 2 | ST
Imm8 | 0 | 1 | ADDI, SUBI, ANDI, ORI, XORI, CMPI
Addr16 | 0 | 2 | LDH, JMP, JZ, JNZ, JC, JNC, CALL
RegReg | 2 | 1 | MOV